## Design FMEA
DESIGN FAILURE MODE EFFECTS ANALYSIS
Process or Product Name: | YS 1.3kW ATSPSU (PS-2132-3YDU-LF) |  |  |  |  | Prepared by: Vincent Liu
Responsible: | Lite-On Power Supply Design Group |  |  |  |  | DFMEA Date (Orig): 2018/12/14 (Rev): X1
Item/Function | Potential Failure Mode | Potential Failure Effects | SEV | Potential Causes | OCC | Current Controls | DET | RPN
What is the Item/Function under investigation? | In what ways does the key input go wrong? | What is the impact on the key output variables (customer requirements) or internal requirements? | How severe is the effect to the customer? | What causes the key input to go wrong? | How often does cause or failure mode occur? | What are the existing controls that prevent either the cause or the failure mode? | How well can you detect the cause/failure before next step?
12Vmain OVP | Miss trigger when event occurs. | 1. Components damage. 2. End equipments damage. | 9 | 1. Component failure. | 2 | Failure can be detected on the ATE test. | 2 | 36
| Wrong trigger when event does not exist. | 1.12Vmain output shutdown. | 8 | 1. Component failure. | 2 | Failure can be detected on the ATE test. | 1 | 16
12Vmain UVP | Miss trigger when event occurs. | 1. 12Vmain output voltage out of regulation. | 8 | 1. Component failure. | 2 | Failure can be detected on the ATE test. | 2 | 32
| Wrong trigger when event does not exist. | 12Vmain output shutdown. | 8 | 1. Component failure. | 2 | Failure can be detected on the ATE test. | 1 | 16
12Vmain OCP | Miss trigger when event occurs. | 1. Components damage. 2. End equipments damage. | 9 | 1. Component failure. | 2 | Failure can be detected on the ATE test. | 2 | 36
| Wrong trigger when event does not exist. | 12Vmain output shutdown. | 8 | 1. Component failure. | 2 | Failure can be detected on the ATE test. | 1 | 16
12Vmain SCP | Miss trigger when event occurs. | 1. Components damage. 2. End equipments damage. | 9 | 1. Component failure. | 2 | Failure can be detected on the ATE test. | 2 | 36
| Wrong trigger when event does not exist. | 12Vmain output shutdown. | 8 | 1. Component failure. | 2 | Failure can be detected on the ATE test. | 1 | 16
OTP1 (Ambient) | Miss trigger when event occurs. | 1. Components damage. | 8 | 1. Component failure. | 2 | Failure can be detected on the ICT test. | 4 | 64
| Wrong trigger when event does not exist. | 12Vmain output shutdown. | 8 | 1. Component failure. | 2 | Failure can be detected on the ATE test. | 1 | 16
OTP2 (Primary/Secondary) | Miss trigger when event occurs. | 1. Components damage. | 8 | 1. Component failure. | 2 | Failure can be detected on the ICT test. | 4 | 64
| Wrong trigger when event does not exist. | 12Vmain output shutdown. | 8 | 1. Component failure. | 2 | Failure can be detected on the ATE test. | 1 | 16
Fan fault | Miss trigger when event occurs. | 1. Trigger OTP and 12Vmain output shutdown. | 8 | 1. Component failure 2. Assemble failure. | 2 | Failure can be detected on the ATE test. | 2 | 32
| Wrong trigger when event does not exist. | 12Vmain output shutdown. | 8 | 1. Component failure 2. Assemble failure. | 2 | Failure can be detected on the ATE test. | 1 | 16
12Vsb OVP | Miss trigger when event occurs. | 1. Hardware protection will be triggered.12Vsb output shutdown and 12Vmain output also shutdown. 12Vsb retries per 5 seconds. | 8 | 1. Component failure. | 2 | Failure can be detected on the ATE test. | 2 | 32
| Wrong trigger when event does not exist. | 12Vsb output shutdown and 12Vmain output also shutdown. 12Vsb retries per 5 seconds. | 8 | 1. Component failure. | 2 | Failure can be detected on the ATE test. | 1 | 16
12Vsb UVP | Miss trigger when event occurs. | 1. 12Vsb output voltage out of regulation. | 8 | 1. Component failure. | 2 | Failure can be detected on the ATE test. | 2 | 32
| Wrong trigger when event does not exist. | 12Vsb output shutdown and 12Vmain output also shutdown. 12Vsb retries per 5 seconds. | 8 | 1. Component failure. | 2 | Failure can be detected on the ATE test. | 1 | 16
12Vsb OCP | Miss trigger when event occurs. | 1. Components damage. 2. End equipments damage. | 9 | 1. Component failure. | 2 | Failure can be detected on the ATE test. | 2 | 36
| Wrong trigger when event does not exist. | 12Vsb output shutdown and 12Vmain output also shutdown. 12Vsb retries per 5 seconds. | 8 | 1. Component failure. | 2 | Failure can be detected on the ATE test. | 1 | 16
12Vsb SCP | Miss trigger when event occurs. | 1. Hardware protection will be triggered.12Vsb output shutdown and 12Vmain output also shutdown. 12Vsb retries per 5 seconds. | 8 | 1. Component failure. | 2 | Failure can be detected on the ATE test. | 2 | 32
| Wrong trigger when event does not exist. | 12Vsb output shutdown and 12Vmain output also shutdown. 12Vsb retries per 5 seconds. | 8 | 1. Component failure. | 2 | Failure can be detected on the ATE test. | 1 | 16
PFC Bus over voltage protection | Miss trigger while bus over voltage | IC101 will trigger bus over voltage protection and shutdown PFC, and that will cause PSU shutdown | 8 | 1. Component failure 2. Assemble failure | 2 | Failure can be detected on the ATE test | 2 | 32
| Wrong trigger while bus is normal | PSU shutdown | 8 | 1. Component failure 2. Assemble failure | 2 | Failure can be detected on the ATE test | 2 | 32
PFC Bus under voltage protection | Miss trigger while bus under voltage | PSFB can not keep to regulate, and that will cause PSU shutdown | 8 | 1. Component failure 2. Assemble failure | 2 | Failure can be detected on the ATE test | 2 | 32
| Wrong trigger while bus is normal | PSU shutdown | 8 | 1. Component failure 2. Assemble failure | 2 | Failure can be detected on the ATE test | 2 | 32
PFC hot spot over temperature protection | Miss trigger while hot spot over temperature | Q101 and Q103 may damaged, PFC can not regulate output, and that will cause PSU shutdown | 9 | 1. Component failure 2. Assemble failure | 2 | Failure can be detected on the ATE test | 2 | 36
| Wrong trigger while hot spot is normal | PSU shutdown | 8 | 1. Component failure 2. Assemble failure | 2 | Failure can be detected on the ATE test | 2 | 32
PFC Input over voltage protection | Miss detection while input over voltage | Trigger bus over voltage protection, PSU shutdown | 8 | 1. Component failure 2. Assemble failure | 2 | Failure can be detected on the ATE test | 2 | 32
| Wrong trigger while input is normal | PSU shutdown | 8 | 1. Component failure 2. Assemble failure | 2 | Failure can be detected on the ATE test | 2 | 32
PFC Input under voltage protection | Miss detection while input under voltage | Trigger bus under voltage protection, PSU shutdown | 8 | 1. Component failure 2. Assemble failure | 2 | Failure can be detected on the ATE test | 2 | 32
| Wrong trigger while input is normal | PSU shutdown | 8 | 1. Component failure 2. Assemble failure | 2 | Failure can be detected on the ATE test | 2 | 32
AC0 under voltage protection | Miss detection while input under voltage | Trigger bus under voltage protection and that caused PSU shutdown | 8 | 1. Component failure 2. Assemble failure | 2 | Failure can be detected on the ATE test | 2 | 32
| Wrong trigger while input is normal | PSU shutdown or transfer to AC1 | 8 | 1. Component failure 2. Assemble failure | 2 | Failure can be detected on the ATE test | 2 | 32
AC0 over voltage protection | Miss detection while input over voltage | Trigger bus under voltage protection and that caused PSU shutdown | 8 | 1. Component failure 2. Assemble failure | 2 | Failure can be detected on the ATE test | 2 | 32
| Wrong trigger while input is normal | PSU shutdown or transfer to AC1 | 8 | 1. Component failure 2. Assemble failure | 2 | Failure can be detected on the ATE test | 2 | 32
AC1 under voltage protection | Miss detection while input under voltage | Trigger bus under voltage protection and that caused PSU shutdown | 8 | 1. Component failure 2. Assemble failure | 2 | Failure can be detected on the ATE test | 2 | 32
| Wrong trigger while input is normal | PSU shutdown or transfer to AC0 | 8 | 1. Component failure 2. Assemble failure | 2 | Failure can be detected on the ATE test | 2 | 32
AC1 over voltage protection | Miss detection while input over voltage | Trigger bus under voltage protection and that caused PSU shutdown | 8 | 1. Component failure 2. Assemble failure | 2 | Failure can be detected on the ATE test | 2 | 32
| Wrong trigger while input is normal | PSU shutdown or transfer to AC0 | 8 | 1. Component failure 2. Assemble failure | 2 | Failure can be detected on the ATE test | 2 | 32
ATS AC0 Mosfet open detection | Miss detection while AC0 Mosfet open | Trigger PFC input under voltage protection and that caused PSU shutdown, PSU will auto recover after AC0 relay conducted | 6 | 1. Component failure 2. Assemble failure | 4 | Failure can be detected on the ATE test | 2 | 48
| Wrong trigger while AC0 Mosfet is normal | ATS will stay in AC1 and can not transfer to AC0 | 6 | 1. Component failure 2. Assemble failure | 4 | Failure can be detected on the ATE test | 1 | 24
ATS AC0 relay open detection | Miss detection while AC0 relay open | Trigger PFC input under voltage protection and that caused PSU shutdown | 6 | 1. Component failure 2. Assemble failure | 6 | Failure can be detected on the ATE test | 1 | 36
| Wrong trigger while AC0 Mosfet is normal | ATS will stay in AC1 and can not transfer to AC0 | 6 | 1. Component failure 2. Assemble failure | 6 | Failure can be detected on the ATE test | 1 | 36
ATS AC0 component Short detection | Miss detection while AC0 component short | ATS AC0 component short failure may cause the capacitors (C105, C6000) blow up, AC1 fuse open and Q1003/Q1004 damage. | 6 | 1. Component failure 2. Assemble failure | 6 | Failure can be detected on the ATE test | 1 | 36
| Wrong trigger while AC0 ATS component is normal | ATS will stay in AC0 and can not transfer to AC1 | 6 | 1. Component failure 2. Assemble failure | 6 | Failure can be detected on the ATE test | 1 | 36
ATS AC1 Mosfet open detection | Miss detection while AC1 Mosfet open | Trigger PFC input under voltage protection and that caused PSU shutdown, PSU will auto recover after AC1 relay conducted | 6 | 1. Component failure 2. Assemble failure | 4 | Failure can be detected on the ATE test | 2 | 48
| Wrong trigger while AC1 Mosfet is normal | ATS will stay in AC0 and can not transfer to AC1 | 6 | 1. Component failure 2. Assemble failure | 4 | Failure can be detected on the ATE test | 1 | 24
ATS AC1 relay open detection | Miss detection while AC1 relay open | Trigger PFC input under voltage protection and that caused PSU shutdown | 6 | 1. Component failure 2. Assemble failure | 6 | Failure can be detected on the ATE test | 1 | 36
| Wrong trigger while AC1 Mosfet is normal | ATS will stay in AC0 and can not transfer to AC1 | 6 | 1. Component failure 2. Assemble failure | 6 | Failure can be detected on the ATE test | 1 | 36
ATS AC1 component Short detection | Miss detection while AC1 component short | ATS AC1 component short failure may cause the capacitors (C105, C6000) blow up, AC0 fuse open and Q1001/Q1002 damage. | 6 | 1. Component failure 2. Assemble failure | 6 | Failure can be detected on the ATE test | 1 | 36
| Wrong trigger while AC1 ATS component is normal | ATS will stay in AC1 and can not transfer to AC0 | 6 | 1. Component failure 2. Assemble failure | 6 | Failure can be detected on the ATE test | 1 | 36
Firmware upgrade fail | Input lost during firmware upgrading | Primary/Secondary MCU stay in boot mode | 7 | Input lost | 1 | Reupgrade after input recover | 1 | 7
| Communication fail during firmware upgrading | Primary/Secondary MCU stay in boot mode | 7 | Communication quaility | 1 | Reupgrade again | 1 | 7

## DFMEA SEV definition
| Severity of Effect | Rating
Hazardous | Very high severity ranking when a potential failure mode effects safe operation and/or involves noncompliance with government regulation. | 10
Extreme | Major function inoperable. Can't be repaired anymore or has posibility to damage end equipments. | 9
Very High | Major function inoperable. Need to call back to repair. | 8
High | Major function inoperable. Can be repaired on the field. | 7
Moderate | Major function operable but minor function inoperable. Customer dissatisfied. Need to call back to repair. | 6
Low | Major function operable but minor function inoperable. Customer dissatisfied. Can be repaired on the field. | 5
Very Low | Major function operable but minor function operable at a reduced level of performance. | 4
Minor | Defect noticed by 50% of customers | 3
Very Minor | Defect noticed by discriminating customers (less than 25%). | 2
None | No discernible effect. | 1

## DFMEA OCC definition
| Likelihood of Occurrence | Rating
Very High: Persistent failures | ≥100 per thousand pieces | 10
| 50 per thousand pieces | 9
High: Frequent failures | 20 per thousand pieces | 8
| 10 per thousand pieces | 7
Moderate: Occasional failures | 5 per thousand pieces. | 6
| 2 per thousand pieces. | 5
| 1 per thousand pieces | 4
Low: Relatively few failures | 0.5 per thousand pieces | 3
| 0.1 per thousand pieces | 2
Remote: Failure is unlikely | ≤0.01 per thousand pieces | 1

## DFMEA DET definition
| Likelihood that control will detect failure | DPPM | Probability | Rating
Very Low | No known control(s) available to detect failure mode. | 100000 | 1 in 10 | 10
Low | Controls have a remote chance of detecting the failure. | 50000 | 1 in 20 | 9
|  | 20000 | 1 in 50 | 8
Moderate | Controls may detect the existence of a failure. | 10000 | 1 in 100 | 7
|  | 5000 | 1 in 200 | 6
|  | 2000 | 1 in 500 | 5
High | Controls have a good chance of detecting the existance of a failure. | 1000 | 1 in 1,000 | 4
|  | 500 | 1 in 2,000 | 3
Very High | The process automatically detects failure. Controls will almost certainly detect the existence of a failure. | 200 | 1 in 5,000 | 2
|  | 100 | 1 in 10,000 | 1