## Sheet1
600w 12V PMBus Commands list
Command Code | PMBus 1.2 Sepc
|  | Page |  |  | Transaction type
| Command Name | 0(12V) | 1(5VSB) | writing data | Reading data | No of Data Bytes | Default Value | Instruction
0x00 | PAGE | yes | yes | Write Byte | Read Byte | 1 | 00h | provides the ability to configure,control, and monitor multiple phases on one PMBus unit
0x01 | OPERATION | yes | yes | Write Byte | Read Byte | 1 | 80h | turn unit on or off in conjunction with the input from the control pin
0x03 | CLEAR_FAULTS | yes | yes | Send Byte | N/A | 0 | N/A | clear any fault bits that have been set
0x19 | CAPABILITY | yes | yes | N/A | Read Byte | 1 | 90h | determine some key capabilities of a PMBus device
0x1A | QUERY |  |  | Block Write- Block Read Process Call |  | 1 |  | ask a PMBus device if it supports a given command
0x20 | VOUT_MODE | yes | yes | N/A | Read Byte | 1 | 18h | whether the device uses the Linear, VID or Direct modes for output voltage related commands
0x3A | FAN_CONFIG_1_2 | yes | yes | N/A | Read Byte | 1 | 99h/90h | configure up to fan associated with one PMBus device(Default:No Fan)
0x3B | FAN_COMMAND_1 | yes | yes | Write Word | Read Byte | 2 | 0
0x40 | VOUT_OV_FAULT_LIMIT | yes | yes | N/A | Read Byte | 2 | D80h | set the value of the output voltage at the sense or output pins that causes an output voltage high warning
0x46 | IOUT_OC_FAULT_LIMIT | yes | yes | Write Word | Read Word | 2 | F370h | set the value of the output current,in amperes, that causes the overcurrent detector to indicate an overcurrent fault condition
0x4A | IOUT_OC_WARN_LIMIT | yes | yes | Write Word | Read Word | 2 | F348h | set the value of the output current that causes an output overcurrent warning
0x4F | OT_FAULT_LIMIT | yes | yes | N/A | Read Word | 2 | MFR defined(006Eh),(0043h) | set the temperature, in degrees Celsius, of the unit at which it should indicate an Overtemperature
0x51 | OT_WARN_LIMIT | yes | yes | N/A | Read Word | 2 | MFR defined(0064h),(0037h) | set the temperature, in degrees Celsius, of the unit at which it should indicate an Undertemperature Warning alarm
0x78 | STATUS_BYTE | yes | yes | N/A | Read Byte | 1 |  | returns one bytes of information with a summary of the unit’s fault condition
0x79 | STATUS_WORD | yes | yes | N/A | Read Word | 2 |  | returns two bytes of information with a summary of the unit’s fault condition
0x7A | STATUS_VOUT | yes | yes | N/A | Read Byte | 1 |  | return one data byte with contents:Output Overvoltage Fault,Warning,Undervoltage Warning,Fault TON_MAX_FAULT'TOFF_MAX_ WARNING,VOUT Tracking Error
0x7B | STATUS_IOUT | yes | yes | N/A | Read Byte | 1 |  | return one data byte with contents as follows:Output Overcurrent Fault,Output Overcurrent And Low Voltage Fault,Output Overcurrent Warning,Output Undercurrent Fault,Current Share Fault,In Power Limiting Mode,Output Overpower Fault,Output Overpower Warning
0x7C | STATUS_INPUT | yes | yes | N/A | Read Byte | 1 |  | returns one data byte with contents as follows:Input Overvoltage Fault,Input Overvoltage Warning,Input Undervoltage Warning,Input Undervoltage Fault,Unit Off For Insufficient Input Voltage,(Input Overcurrent Fault,Input Overcurrent Warning,Input Overpower Warning
0x7D | STATUS_TEMPERATURE | yes | yes | N/A | Read Byte | 1 |  | return one data byte with contents as follows:Overtemperature Fault,Overtemperature Warning,Undertemperature Warning,Undertemperature Fault
0x7E | STATUS_CML | yes | yes | N/A | Read Byte | 1 |  | returns one data byte with contents as follows:Invalid Or Unsupported Command Received,Invalid Or Unsupported Data Received,Packet Error Check Failed,Memory Fault Detected,Processor Fault Detected,A communication fault other than the ones listed in this table has occurred,Other Memory Or Logic Fault has occurred
0x7F | STATUS_OTHER | yes | yes | N/A | Read Byte | 1 |  | return one data byte with contents as follows:Input Fuse Or Circuit Breaker Fault,Input OR-ing Device Fault,Output OR-ing Device Fault
0x80 | STATUS_MFR_SPECIFIC | yes | yes | N/A | Read Byte | 1 |  | return one data byte with contents Manufacturer Defined
0x81 | STATUS_FANS_1_2 | yes | yes | N/A | Read Byte | 1 |  | report on the status of any fans installed in position 1 or position 2
0x88 | READ_VIN | yes | yes | N/A | Read Word | 2 |  | return the input voltage in
0x8A | READ_VCAP | yes | yes | N/A | Read Word | 2 |  | return voltage on the energy storage capacitor in volts
0x8B | READ_VOUT | yes | yes | N/A | Read Word | 2 |  | return the actual, measured (not commanded) output voltage in the same format as set by the VOUT_MODE command
0x8C | READ_IOUT | yes |  | N/A | Read Word | 2 |  | return the measured output current in amperes
0x8D | READ_TEMPERATURE_1 (Ambient) | yes | yes | N/A | Read Word | 2 |  | return the temperature in degree Celsius
0x8E | READ_TEMPERATURE_2 (Primary side) | yes | yes | N/A | Read Word | 2 |  | return the temperature in degree Celsius
0x8F | READ_TEMPERATURE_3 (Secondary side) | yes | yes | N/A | Read Word | 2 |  | return the temperature in degree Celsius | we only have 2 T sensing
0x90 | READ_FAN_SPEED_1 | yes | yes | N/A | Read Word | 2 |  | fan speed(Defaul:0)
0x96 | READ_POUT | yes | yes | N/A | Read Word | 2 |  | return the output power, in watts, of the PMBus
0x98 | PMBUS_REVISION | yes | yes | N/A | Read Byte | 1 | 22h | store or read the revision of the PMBus to which the device is compliant
0xA0 | MFR_VIN_MIN | yes | yes | N/A | Read Word | 2 | 00B4h,00BEh | set or retrieve the minimum rated value, in volts, of the input voltage
0xA1 | MFR_VIN_MAX | yes | yes | N/A | Read Word | 2 | 0108h,0122h | set or retrieve the maximum rated value, in volts, of the input voltage
0xA2 | MFR_IIN_MAX | yes | yes | N/A | Read Word | 2 | D9D0h,DA20h | set or retrieve the maximum rated value, in amperes, of the input current
0xA3 | MFR_PIN_MAX | yes | yes | N/A | Read Word | 2 | 12B3h,12ADh | set or retrieve the maximum rated Input power, in watts, that the unit is rated to supply
0xA4 | MFR_VOUT_MIN | yes | yes | N/A | Read Word | 2 | 0C20h | set or retrieve the minimum rated value, in volts, to which the output voltage may be set
0xA5 | MFR_VOUT_MAX | yes | yes | N/A | Read Word | 2 | 0CE0h | set or retrieve the maximum rated value, in volts, to which the output voltage may be set
0xA6 | MFR_IOUT_MAX | yes | yes | N/A | Read Word | 2 | F320h | set or retrieve the maximum rated value, in amperes, to which the output may be loaded
0xA7 | MFR_POUT_MAX | yes | yes | N/A | Read Word | 2 | 1271h | set or retrieve the maximum rated output power, in watts, that the unit is rated to supply
0xA8 | MFR_TAMBIENT_MAX | yes | yes | N/A | Read Word | 2 | 002Dh | set or retrieve the maximum rated ambient temperature, in degrees Celsius, in which the unit may be operated
0xA9 | MFR_TAMBIENT_MIN | yes | yes | N/A | Read Word | 2 | 0000h | set or retrieve the minimum rated ambient temperature, in degrees Celsius, in which the unit may be operated
0xD8 | UNLOCK COMMAND | yes | yes | Write Word | N/A | 2 | 00h | Write 0x00AA to unlock command for remote level select
0xDF | REMOTE ON LEVEL SELECT | yes | yes | write word | N/A | 2 |  | After unlock, write 0x0000 for low level effective, write ox0001 for high level effective, Default: low level effective