## Pri protocol
1 | PSU => Primary MCU UART TX,RX DATA Protocol
Primary MCU TX -> Secondary MCU RX
| HEADER | STATUS | CMD | DATA_LB | DATA_HB | CHECK SUM
| 0XAA | 0X00 | 0X00 | 0X46 ( example value) | 0X3 ( example value) | 0X0D
STATUS Byte define
| b7 | b6 | b5 | b4 | b3 | b2 | b1 | b0
| x | PriCommError | INPUT_OVW | PRI_OTP | DC_INPUT | INPUT_OVP | PFC_OVLATCHED | PFCDISABLE
0: disable/ AC
1: Enable/DC
| PriCommError | 0:PASS, 1:FAIL
CMD define
| 5 | 4 | 3 | 2 | 1 | 0
| Iac(Not Use) | FW_REV_INTERNAL | Vdc | Vac | FW_REV | Temperature
CHECK SUM = 0XFF-(HEADER+STATUS+CMD+DATA_LB+DATA_HB)+1
with secondary side communication protocol is in full duplex mode .
As long as the MCU is free, it will always send Data to the secondary side, and the sequence is CMD 0 ~ CMD 5 and always Polling.
2 | Primary MCU RX <- Secondary MCU TX
Primary MCU RX <- Secondary MCU TX
| HEADER | STATUS | CMD | DATA_LB | DATA_HB | CHECK SUM
| 0XAA | 0X00 | 0X00 | 0X46 | 0X3 | 0X0D
STATUS Byte define
| b7 | b6 | b5 | b4 | b3 | b2 | b1 | b0
| x | x | X | X | X | is_Sleep(not use) | PFC_disable | is_Standby Mode
0: disable/ AC
1: Enable/DC
CMD
0
Iout
CHECK SUM = 0XFF-(HEADER+STATUS+CMD+DATA_LB+DATA_HB)+1
Full duplex mode
When the secondary side LLC.MainEnabled = True, the LLC works normally. and the Shunt resistor gets the Iout message and transmits it to the primary side