## Revision
Version | Description | Date | By
1 | Initial release | 2015-12-21

## 12V Cmd list
600w 12V PMBus Commands list
Command Code | PMBus 1.2 Sepc
|  | Page |  |  | Transaction type
| Command Name | 0(12V) | 1(5VSB) | writing data | Reading data | No of Data Bytes | Default Value | Instruction
0x00 | PAGE | yes | yes | Write Byte | Read Byte | 1 | 00h | provides the ability to configure,control, and monitor multiple phases on one PMBus unit
0x01 | OPERATION | yes | yes | Write Byte | Read Byte | 1 | 80h | turn unit on or off in conjunction with the input from the control pin
0x03 | CLEAR_FAULTS | yes | yes | Send Byte | N/A | 0 | N/A | clear any fault bits that have been set
0x19 | CAPABILITY | yes | yes | N/A | Read Byte | 1 | 90h | determine some key capabilities of a PMBus device
0x1A | QUERY |  |  | Block Write- Block Read Process Call |  | 1 |  | ask a PMBus device if it supports a given command
0x20 | VOUT_MODE | yes | yes | N/A | Read Byte | 1 | 18h | whether the device uses the Linear, VID or Direct modes for output voltage related commands
0x3A | FAN_CONFIG_1_2 | yes | yes | N/A | Read Byte | 1 | 99h/90h | configure up to fan associated with one PMBus device(Default:No Fan)
0x3B | FAN_COMMAND_1 | yes | yes | Write Word | Read Byte | 2 | 0
0x40 | VOUT_OV_FAULT_LIMIT | yes | yes | N/A | Read Byte | 2 | D80h | set the value of the output voltage at the sense or output pins that causes an output voltage high warning
0x46 | IOUT_OC_FAULT_LIMIT | yes | yes | Write Word | Read Word | 2 | F370h | set the value of the output current,in amperes, that causes the overcurrent detector to indicate an overcurrent fault condition
0x4A | IOUT_OC_WARN_LIMIT | yes | yes | Write Word | Read Word | 2 | F348h | set the value of the output current that causes an output overcurrent warning
0x4F | OT_FAULT_LIMIT | yes | yes | N/A | Read Word | 2 | MFR defined(006Eh),(0043h) | set the temperature, in degrees Celsius, of the unit at which it should indicate an Overtemperature
0x51 | OT_WARN_LIMIT | yes | yes | N/A | Read Word | 2 | MFR defined(0064h),(0037h) | set the temperature, in degrees Celsius, of the unit at which it should indicate an Undertemperature Warning alarm
0x78 | STATUS_BYTE | yes | yes | N/A | Read Byte | 1 |  | returns one bytes of information with a summary of the unit’s fault condition
0x79 | STATUS_WORD | yes | yes | N/A | Read Word | 2 |  | returns two bytes of information with a summary of the unit’s fault condition
0x7A | STATUS_VOUT | yes | yes | N/A | Read Byte | 1 |  | return one data byte with contents:Output Overvoltage Fault,Warning,Undervoltage Warning,Fault TON_MAX_FAULT'TOFF_MAX_ WARNING,VOUT Tracking Error
0x7B | STATUS_IOUT | yes | yes | N/A | Read Byte | 1 |  | return one data byte with contents as follows:Output Overcurrent Fault,Output Overcurrent And Low Voltage Fault,Output Overcurrent Warning,Output Undercurrent Fault,Current Share Fault,In Power Limiting Mode,Output Overpower Fault,Output Overpower Warning
0x7C | STATUS_INPUT | yes | yes | N/A | Read Byte | 1 |  | returns one data byte with contents as follows:Input Overvoltage Fault,Input Overvoltage Warning,Input Undervoltage Warning,Input Undervoltage Fault,Unit Off For Insufficient Input Voltage,(Input Overcurrent Fault,Input Overcurrent Warning,Input Overpower Warning
0x7D | STATUS_TEMPERATURE | yes | yes | N/A | Read Byte | 1 |  | return one data byte with contents as follows:Overtemperature Fault,Overtemperature Warning,Undertemperature Warning,Undertemperature Fault
0x7E | STATUS_CML | yes | yes | N/A | Read Byte | 1 |  | returns one data byte with contents as follows:Invalid Or Unsupported Command Received,Invalid Or Unsupported Data Received,Packet Error Check Failed,Memory Fault Detected,Processor Fault Detected,A communication fault other than the ones listed in this table has occurred,Other Memory Or Logic Fault has occurred
0x7F | STATUS_OTHER | yes | yes | N/A | Read Byte | 1 |  | return one data byte with contents as follows:Input Fuse Or Circuit Breaker Fault,Input OR-ing Device Fault,Output OR-ing Device Fault
0x80 | STATUS_MFR_SPECIFIC | yes | yes | N/A | Read Byte | 1 |  | return one data byte with contents Manufacturer Defined
0x81 | STATUS_FANS_1_2 | yes | yes | N/A | Read Byte | 1 |  | report on the status of any fans installed in position 1 or position 2
0x88 | READ_VIN | yes | yes | N/A | Read Word | 2 |  | return the input voltage in
0x8A | READ_VCAP | yes | yes | N/A | Read Word | 2 |  | return voltage on the energy storage capacitor in volts
0x8B | READ_VOUT | yes | yes | N/A | Read Word | 2 |  | return the actual, measured (not commanded) output voltage in the same format as set by the VOUT_MODE command
0x8C | READ_IOUT | yes |  | N/A | Read Word | 2 |  | return the measured output current in amperes
0x8D | READ_TEMPERATURE_1 (Ambient) | yes | yes | N/A | Read Word | 2 |  | return the temperature in degree Celsius
0x8E | READ_TEMPERATURE_2 (Primary side) | yes | yes | N/A | Read Word | 2 |  | return the temperature in degree Celsius
0x8F | READ_TEMPERATURE_3 (Secondary side) | yes | yes | N/A | Read Word | 2 |  | return the temperature in degree Celsius
0x90 | READ_FAN_SPEED_1 | yes | yes | N/A | Read Word | 2 |  | fan speed(Defaul:0)
0x96 | READ_POUT | yes | yes | N/A | Read Word | 2 |  | return the output power, in watts, of the PMBus
0x98 | PMBUS_REVISION | yes | yes | N/A | Read Byte | 1 | 22h | store or read the revision of the PMBus to which the device is compliant
0xA0 | MFR_VIN_MIN | yes | yes | N/A | Read Word | 2 | 00B4h,00BEh | set or retrieve the minimum rated value, in volts, of the input voltage
0xA1 | MFR_VIN_MAX | yes | yes | N/A | Read Word | 2 | 0108h,0122h | set or retrieve the maximum rated value, in volts, of the input voltage
0xA2 | MFR_IIN_MAX | yes | yes | N/A | Read Word | 2 | D9D0h,DA20h | set or retrieve the maximum rated value, in amperes, of the input current
0xA3 | MFR_PIN_MAX | yes | yes | N/A | Read Word | 2 | 12B3h,12ADh | set or retrieve the maximum rated Input power, in watts, that the unit is rated to supply
0xA4 | MFR_VOUT_MIN | yes | yes | N/A | Read Word | 2 | 0C20h | set or retrieve the minimum rated value, in volts, to which the output voltage may be set
0xA5 | MFR_VOUT_MAX | yes | yes | N/A | Read Word | 2 | 0CE0h | set or retrieve the maximum rated value, in volts, to which the output voltage may be set
0xA6 | MFR_IOUT_MAX | yes | yes | N/A | Read Word | 2 | F320h | set or retrieve the maximum rated value, in amperes, to which the output may be loaded
0xA7 | MFR_POUT_MAX | yes | yes | N/A | Read Word | 2 | 1271h | set or retrieve the maximum rated output power, in watts, that the unit is rated to supply
0xA8 | MFR_TAMBIENT_MAX | yes | yes | N/A | Read Word | 2 | 002Dh | set or retrieve the maximum rated ambient temperature, in degrees Celsius, in which the unit may be operated
0xA9 | MFR_TAMBIENT_MIN | yes | yes | N/A | Read Word | 2 | 0000h | set or retrieve the minimum rated ambient temperature, in degrees Celsius, in which the unit may be operated
0xD8 | UNLOCK COMMAND | yes | yes | Write Word | N/A | 2 | 00h | Write 0x00AA to unlock command for remote level select
0xDF | REMOTE ON LEVEL SELECT | yes | yes | write word | N/A | 2 |  | After unlock, write 0x0000 for low level effective, write ox0001 for high level effective, Default: low level effective

## Status
2. Status detail definition
Status | Bit | Name | Comments | Required | PAGE0 Status | PAGE1 Status
Status_Word Low | 7 | BUSY |  | useless
| 6 | OFF | This bit is asserted if the unit is not providing power to the output, regardless of the reason, including simply not being enabled. | yes | Recover | Recover
| 5 | VOUT_OV | An output overvoltage fault has occurred | yes | Latch | Recover
| 4 | IOUT_OC | An output overcurrent fault has occurred | yes | Latch | N/A
| 3 | VIN_UV | An input undervoltage fault has occurred | yes | Recover | Recover
| 2 | TEMPERATURE | A temperature fault or warning has occurred | yes | Latch | Latch
| 1 | CML | A communications, memory or logic fault has occurred | yes | Latch | N/A
| 0 | NONE OF THE ABOVE | A fault or warning not listed in bits [7:1] of this byte has occurred | useless
Status_Word High | 7 | VOUT | An output voltage fault or warning has occurred | yes | Latch | Recover
| 6 | IOUT/POUT | An output current or output power fault or warning has occurred | yes | Latch | N/A
| 5 | INPUT | An input voltage, input current, or input power fault or warning has occurred | yes | Recover | Recover
| 4 | MFR |  | useless
| 3 | POWER_GOOD# | The POWER_GOOD signal, if present, is negated¹ | yes | Recover | Recover
| 2 | FANS | A fan or airflow fault or warning has occurred | yes | Latch | N/A
| 1 | OTHER |  | useless
| 0 | UNKNOWN | A fault type not given in bits [15:1] of the SATUS_WORD has been detected | useless
Status_Input | 7 | VIN_OV_FAULT | Input Overvoltage Fault | yes | Recover | Recover
| 6 | VIN_OV_WARN | Input Overvoltage Warning | yes | Recover | Recover
| 5 | VIN_UV_WARN | Input Undervoltage Warning | yes | Recover | Recover
| 4 | VIN_UV_FAULT | Input Undervoltage Fault) | yes | Recover | Recover
| 3 | Unit Off For Insufficient Input Voltage | Either the input voltage has never exceeded the input turn-on threshold (Section14.5) or if the unit did start, the input voltage decreased below the turn-off threshold | yes | Recover | Recover
| 2 | IIN_FAULT |  | useless
| 1 | IIN_WARN |  | useless
| 0 | PIN_WARN |  | useless
Status_Vout | 7 | VOUT_OV_FAULT | Output Overvoltage Fault | yes | Latch | Recover
| 6 | VOUT_OV_WARN | Output Overvoltage Warning | yes | Latch | Recover
| 5 | VOUT_UV_WARN | Output Undervoltage Warning | yes | Latch | Recover
| 4 | VOUT_UV_FAULT | Output Undervoltage Fault | useless
| 3 | VOUT_MAX_WARN | An attempt has been made to set the output voltage to value higher than allowed by the VOUT_MAX command | useless
| 2 | TON_MAX_FAULT |  | useless
| 1 | TOFF_MAX_WARN |  | useless
| 0 | VOUT_TRACK_ERROR |  | useless
Status_Iout | 7 | IOUT_OC_FAULT | Output Overcurrent Fault | yes | Latch | Recover
| 6 | IOUT_OC_LV_FAULT |  | useless
| 5 | IOUT_OC_WARN | Output Overcurrent Warning | yes | Latch | Recover
| 4 | IOUT_UC_FAULT |  | useless
| 3 | Current_share_FAULT |  | useless
| 2 | Power_LIMIT |  | useless
| 1 | POUT_OVERPOWER_FAULT |  | useless
| 0 | POUT_OVERPOWER_WARN |  | useless
Status_Temperature | 7 | OT_FAULT | Overtemperature Fault | yes | Latch | Latch
| 6 | OT_WARN | Overtemperature Warning | yes | Latch | Latch
| 5 | UT_WARN |  | useless
| 4 | UT_FAULT |  | useless
| 3 | Reserved |  | useless
| 2 | Reserved |  | useless
| 1 | Reserved |  | useless
| 0 | Reserved |  | useless
Status_Fans_1_2 | 7 | FAN1_FAULT | these bits are set if the fan has failed completely or is simply not able to provide the minimum RPM needed to cool the device or system in which it is embedded. | yes | Latch | N/A
| 6 | FAN2_FAULT | as above | yes | Latch | N/A
| 5 | FAN1_WARN |  | useless
| 4 | FAN2_WARN |  | useless
| 3 | FAN1_OVER-RIDE |  | yes | Latch | N/A
| 2 | FAN2_OVER-RIDE |  | yes | Latch | N/A
| 1 | AIRFLOW_FAULT |  | useless
| 0 | AIRFLOW_WARN |  | useless
Status_Other | 7 | reserved |  | useless
| 6 | reserved |  | useless
| 5 | INA_BRK_FAULT |  | useless
| 4 | INB_BRK_FAULT |  | useless
| 3 | INA_OR_FAULT |  | useless
| 2 | INB_OR_FAULT |  | useless
| 1 | OUT_OR_FAULT |  | useless
| 0 | reserved |  | useless
Status_CML | 7 | INVALID_CMD | Invalid Or Unsupported Command Received | yes | Latch | N/A
| 6 | INVALID_DATA | Invalid Or Unsupported Data Received | yes | Latch | N/A
| 5 | PEC_FAULT | Packet Error Check Failed | yes | Latch | N/A
| 4 | MEM_FAULT |  | useless
| 3 | CPU_FAULT |  | useless
| 2 | reserved |  | useless
| 1 | OTHER_FAULT | A communication fault other than the ones listed in this table has occurred. Refer to 10.8. Data Transmission Faults | yes | Latch | N/A
| 0 | MEM_LOGIC_FAULT |  | useless

## AWS Black Box Log
MFR_PAGE(0XE4)
MFR_PAGE | Refers to | Comments
0XFF | Real time data (default value) | When a fault condition occurs, the PSU must save certain status registers into non-volatile memory. The PSU must save a record of this data for the last five fault events. The history will be accessed via the MFR_PAGE command (E4h). If the history fills up, delete the oldest record and shift the remaining records down the queue following FIFO. Up to 17 black box events can be recorded.
0X00 | Fault history 1 (newest fault event)
0X01 | Fault history 2
0X02 | Fault history 3
0X03 | Fault history 4
0X04 | Fault history 5
0X05 ~0X10 | Option additional fault history locations
Sensors to save upon each fault event table
Command Number | Command Name | Command Number | Command Name
0x79 | STATUS_WORD | 0x8D | READ_TEMPERATURE_1 (Ambient)
0x7A | STATUS_VOUT | 0x8E | READ_TEMPERATURE_2 (Primary side)
0x7B | STATUS_IOUT | 0x8F | READ_TEMPERATURE_3 (Secondary side)
0x7C | STATUS_INPUT | 0x90 | READ_FAN_SPEED_1
0x7D | STATUS_TEMPERATURE | 0x91 | NA
0x7E | STATUS_CML | 0x96 | READ_POUT
0x81 | STATUS_FANS_1_2 | 0x97 | READ_PIN
0x88 | READ_VIN | 0xD0 | MFR_FW_REVISION
0x89 | READ_IIN | 0xE5 | MFR_POS_TOTAL
0x8B | READ_VOUT | 0xE6 | MFR_POS_LAST
0x8C | READ_IOUT | 0xE7 | NA
MFR_POS_TOTAL(0XE5)
MFR_POS_TOTAL will respond with 4 bytes representing the total number of power on seconds the power supply has been turned on and delivering energy to the main output since it was manufactured in linear encoding following the PMBus specification for bit and byte order. The command is read only.
MFR_POS_LAST(0XE6)
MFR_POS_LAST will respond with 4 bytes representing the number of power on seconds the power supply has been turned on and delivering energy to the main output in linear encoding following the PMBus specification for bit and byte order. When the main output is not delivering energy, the PSU must hold the current value. The command is read only.
Log fetch
1. Write Byte to CMD 0X10 ->WRITE_PROTECT Disable -> 0x00
2. Write Byte to CMD 0XE4 -> Fault history 1 (newest fault event) -> 0x00
3. Read Black Box event log -> Read fault event 1 table, EX: read cmd 0x79~7E,..etc.
4. If you want to read other older fault events, change the value from item 2, for example: Fault history 2 -> 0x01
5. Write Byte to CMD 0XE4 -> 0XFF -> Real time data (default value). Expressed as the current information, there is no black box fault event.

## FRU Data Format
OFFSET |  | DEFINITION | SPEC VALUE
|  | (REMARKS) | dec | hex
COMMON HEADER, 8 bytes
000d | 00h | Format Version Number (Common Header) | 1 | 1
001d | 01h | Internal Use Area Offset (In multiples of 8 Bytes),NOT APPLICABLE | 0 | 0
002d | 02h | Chassis Info Area Offset (In multiples of 8 Bytes),NOT APPLICABLE | 0 | 0
003d | 03h | Board Info Area Offset (Not Used) | 0 | 0
004d | 04h | Product Info Area Offset (In multiples of 8 Bytes) | 22 | 16
005d | 05h | Multi Record Area Offset (In multiples of 8 Bytes),NOT APPLICABLE | 0 | 0
006d | 06h | PAD (reserved – always 00H) | 0 | 0
007d | 07h | Zero Check Sum (256 – (Sum of bytes 000d to 006d)) | 233 | E9
MULTI RECORD AREA : Power Supply Information 72 Bytes
Power Supply Record Header
08d | 08h | Record Type ID (0x00 = Power Supply Information) | 0 | 0
09d | 09h | 7: (1)b, End of List 6-4: (000)b, Reserved 3-0: (0010)b, Record Format Version | 0 | 0
010d | 0Ah | Record Length: 24 Bytes | 0 | 0
011d | 0Bh | Record Checksum (Zero Checksum From 013d To 036d ) | 0 | 0
012d | 0Ch | Header Checksum (Zero Checksum From 008d To 011d) | 0 | 0
Power Supply Record
013d | 0Dh | Overall Capacity1_LB (Watts) 15-12: (0000)b, Reserved 11-0: (000000000000)b, 0W Stored with LSB first then MSB. | 0 | 0
014d | 0Eh | Overall Capacity2_HB (Watts) | 0 | 0
015d~016d | 0Fh~10h | Peak VA (Watts) 15-12: (0000)b, Reserved 11-0: No peak VA rating Stored with LSB first then MSB. | 0 | 0
017d | 11h | Inrush Current (Amps), 00Amps | 0 | 0
018d | 12h | Inrush Interval (ms), 0ms | 0 | 0
019d~020d | 13h~14h | Low End Input Voltage Range 1 | 0 | 0
021d~022d | 15h~16h | High End Input Voltage Range 1 | 0 | 0
023d | 17h | Low End Input Voltage Range 2-LB 0V = 0 (0x10mV) Stored with LSB first then MSB. | 0 | 0
024d | 18h | Low End Input Voltage Range 2-HB | 0 | 0
025d | 19h | High End Input Voltage Range 2-LB 0V = 0 (0x10mV) Stored with LSB first then MSB. | 0 | 0
026d | 1Ah | High End Input Voltage Range 2-HB | 0 | 0
027d | 1Bh | Low End Input Frequency Range, 0Hz | 0 | 0
028d | 1Ch | High End Input Frequency Range, 0Hz | 0 | 0
029d | 1Dh | A/C Dropout Tolerance in ms, 0ms | 0 | 0
030d | 1Eh | Binary Flags 7-5: (000)b, Reserved 4: (1)b, Tachometer Puls es per Rotation / Predictive Fail Polarity (2 Pulses Per Rotation = 1; 1 Pulse Per Rotation = 0) OR (Signal Asserted(1) Indicates Failure = 0, Signal Deasserted(0) Indicates Failure = 1) 3: (0)b, Hot Swap / Redundancy Support 2: (0)b, AutoSwitch Support 1: (0)b, Power Factor Correction Support 0: (0)b, Predictive Fail Support | 0 | 0
031d~032d | 1Fh~20h | Peak Wattage Capacity and Holdup Time, 15-12: (0000)b, Hold Up Time in Seconds = 00H (Not Specified), 11-0: (000000000000)b, Peak Capacity in Watts = 00H (Not Specified) | 0 | 0
033d~035d | 21h~23h | Combined Wattage, NOT APPLICABLE | 0 | 0
036d | 24h | Predictive Fail Tachometer Lower Threshold, Not applicable | 0 | 0
037d~079d | 25h~4Fh | MULTI RECORD AREA, NOT APPLICABLE | 0 | 0
INTERNAL USE AREA, 64 bytes
080d | 50h | INTERNAL USE AREA Format Version Number 7:4 -reserved, write as 0000b 3:0 -format version number = 1h for this specification. | 0 | 0
081d~142d | 51h~8Eh | NOT APPLICABLE | 0 | 0
143d | 8Fh | Zero Checksum (256 – (Sum of bytes 080d to 142d)) | 0 | 0
CHASSIS INFORMATION AREA, 32 bytes
144d | 90h | Format Version Number (Default value is 1.) | 0 | 0
145d | 91h | Chassis Info Area Length (Default value is 0.) | 0 | 0
146d | 92h | Chassis Type (Default value is 0.) | 0 | 0
147d | 93h | Chassis Part Number Type/Length 10 byte allocation 0CAH (if used) (Default value is 0.) | 0 | 0
148d~157d | 94h~9Dh | Chassis Part Number (Default value is 0.) | 0 | 0
158d | 9Eh | Chassis Serial Number Type/Length 15 byte allocation 0CFH (if used) (Default value is 0.) | 0 | 0
159d~173d | 9Fh~ADh | Chassis Serial Number (Default value is 0.) | 0 | 0
174d | AEh | End Tag (0C1H if used) (Default value is 0.) | 0 | 0
175d | AFh | Zero Check Sum (256 – (Sum of bytes 144d to 174d)) | 0 | 0
Product Info Area Format, 80 bytes
176d | B0h | Product Area Format Version Number | 1 | 1
177d | B1h | Product Info Area Length (In multiple of 8 bytes) 80 Bytes are allocated. 80-Bytes / 8 = 0AH. | 10 | A
178d | B2h | Language, English = 19H | 25 | 19
179d | B3h | Manufacturer Name Type/Length (0C5H) 7-6: (11)b, 8-Bit ASCII + Latin 1, 5-0: (000110)b, 6-Byte Allocation | 198 | C6
180d | B4h | Manufacturer Name 1, 'L' | 76 | 4C
181d | B5h | Manufacturer Name 2, 'I' | 73 | 49
182d | B6h | Manufacturer Name 3, 'T' | 84 | 54
183d | B7h | Manufacturer Name 4, 'E' | 69 | 45
184d | B8h | Manufacturer Name 5, 'O' | 79 | 4F
185d | B9h | Manufacturer Name 6, 'N' | 78 | 4E
186d | BAh | Product Name Type/Length (0CEH) 7-6: (11)b, 8-Bit ASCII + Latin 1, 5-0: (010000)b, 16-Byte Allocation | 208 | D0
187d | BBh | Product Name 1, 'P' | 80 | 50
188d | BCh | Product Name 2, 'S' | 83 | 53
189d | BDh | Product Name 3, '-' | 45 | 2D
190d | BEh | Product Name 4, '1' | 49 | 31
191d | BFh | Product Name 5, '6' | 54 | 36
192d | C0h | Product Name 6, '0' | 48 | 30
193d | C1h | Product Name 7, '3' | 51 | 33
194d | C2h | Product Name 8, '-' | 45 | 2D
195d | C3h | Product Name 9, 'x' | 120 | 78
196d | C4h | Product Name 10, '0' | 48 | 30
197d | C5h | Product Name 11, '1' | 49 | 31
198d | C6h | Product Name 12, ' ' | 32 | 20
199d | C7h | Product Name 13, ' ' | 32 | 20
200d | C8h | Product Name 14, ' ' | 32 | 20
201d | C9h | Product Name 15, ' ' | 32 | 20
202d | CAh | Product Name 16, ' ' | 32 | 20
203d | CBh | Part/Model Number Type/Length (0CAH) 7-6: (11)b, 8-Bit ASCII + Latin 1, 5-0: (010000)b, 16-Byte Allocation | 208 | D0
204d~219d | CCh~DBh | Power Supply Spare Kit Number NOT APPLICABLE | 0 | 0
220d | DCh | Product Version Number Type/Length (0C2H) 7-6: (11)b, 8-Bit ASCII + Latin 1, 5-0: (000010)b, 2-Byte Allocation | 194 | C2
221d | DDh | Product Version Number1 / Auto Rev, 'X' | 88 | 58
222d | DEh | Product Version Number2 / Auto Rev, '3' | 51 | 33
223d | DFh | Product Serial Number Type/Length (0CDH) *PRODUCT SERIAL NUMBER P/N: 6XXXX01RRYWWXXX, EX:66A1U01X3G5022X 7-6: (11)b, 8-Bit ASCII + Latin 1, 5-0: (010000)b, 16-Byte Allocation | 208 | D0
224d | E0h | Product Serial Number1, COMMODITY CODE, '6' | 54 | 36
225d | E1h | Product Serial Number2~5, XXXX-> PROJECT CODE (PS-RRRR-XXXX), EX:PS-2252-6A1U Product Serial Number2, '6' | 54 | 36
226d | E2h | Product Serial Number3, 'A' | 65 | 41
227d | E3h | Product Serial Number4, '1' | 49 | 31
228d | E4h | Product Serial Number5, 'U' | 85 | 55
229d | E5h | Product Serial Number6~7, 01-> SITE/VENDOR CODE (01), Product Serial Number6, '0' | 48 | 30
230d | E6h | Product Serial Number7, '1' | 49 | 31
231d | E7h | Product Serial Number8~9, RR-> CUSTOMER REVISION(X3), Product Serial Number8, 'X' | 88 | 58
232d | E8h | Product Serial Number9, '3' | 51 | 33
233d | E9h | Product Serial Number10, Y-> LAST NUMBER OF YEAR (G=2016…) Product Serial Number10, 'G' | 71 | 47
234d | EAh | Product Serial Number11~12, WW-> WEEK (01~52) Product Serial Number11, '5' | 53 | 35
235d | EBh | Product Serial Number12, '0' | 48 | 30
236d | ECh | Product Serial Number13~15, XXX-> SEQUENCE NUMBER (001~ZZZ) Product Serial Number13, '2' | 50 | 32
237d | EDh | Product Serial Number14, '2' | 50 | 32
238d | EEh | Product Serial Number15, 'X' | 88 | 58
239d | EFh | Product Serial Number16, ' ' | 32 | 20
240d | F0h | ASSET TAG 7-6: (11)b, 8-Bit ASCII + Latin 1, 5-0: (001000)b, 8-Byte Allocation | 200 | C8
241d~248d | F1h~F8h | NO ASSET TAG | 0 | 0
249d | F9h | FRU File ID 7-6: (11)b, 8-Bit ASCII + Latin 1, 5-0: (000100)b, 4-Byte Allocation | 196 | C4
250d~253d | FAh~FDh | “Should track latest EEPROM Revision on IPS Sec. 1.2” NOT APPLICABLE | 0 | 0
254d | FEh | End of Fields Marker | 193 | C1
255d | FFh | Zero Checksum (256 – (Sum of bytes 176d to 254d)) | 85 | 55

## FRU DATA TABLE
FRU DATA TBALE
| 00 | 01 | 02 | 03 | 04 | 05 | 06 | 07 | 08 | 09 | 0A | 0B | 0C | 0D | 0E | 0F
00 | 01 | 00 | 00 | 00 | 16 | 00 | 00 | E9 | 0 | 00 | 00 | 00 | 00 | 00 | 00 | 00
10 | 00 | 00 | 00 | 00 | 00 | 00 | 00 | 00 | 00 | 00 | 00 | 00 | 00 | 00 | 00 | 00
20 | 00 | 00 | 00 | 00 | 00 | 00 | 00 | 00 | 00 | 00 | 00 | 00 | 00 | 00 | 00 | 00
30 | 00 | 00 | 00 | 00 | 00 | 00 | 00 | 00 | 00 | 00 | 00 | 00 | 00 | 00 | 00 | 00
40 | 00 | 00 | 00 | 00 | 00 | 00 | 00 | 00 | 00 | 00 | 00 | 00 | 00 | 00 | 00 | 00
50 | 00 | 00 | 00 | 00 | 00 | 00 | 00 | 00 | 00 | 00 | 00 | 00 | 00 | 00 | 00 | 00
60 | 00 | 00 | 00 | 00 | 00 | 00 | 00 | 00 | 00 | 00 | 00 | 00 | 00 | 00 | 00 | 00
70 | 00 | 00 | 00 | 00 | 00 | 00 | 00 | 00 | 00 | 00 | 00 | 00 | 00 | 00 | 00 | 00
80 | 00 | 00 | 00 | 00 | 00 | 00 | 00 | 00 | 00 | 00 | 00 | 00 | 00 | 00 | 00 | 00
90 | 00 | 00 | 00 | 00 | 00 | 00 | 00 | 00 | 00 | 00 | 00 | 00 | 00 | 00 | 00 | 00
A0 | 00 | 00 | 00 | 00 | 00 | 00 | 00 | 00 | 00 | 00 | 00 | 00 | 00 | 00 | 00 | 00
B0 | 1 | 0A | 19 | C6 | 4C | 49 | 54 | 45 | 4F | 4E | D0 | 50 | 53 | 2D | 32 | 32
C0 | 35 | 32 | 2D | 36 | 41 | 31 | 55 | 20 | 20 | 20 | 20 | D0 | 00 | 00 | 00 | 00
D0 | 00 | 00 | 00 | 00 | 00 | 00 | 00 | 00 | 00 | 00 | 00 | 00 | C2 | 58 | 33 | D0
E0 | 36 | 36 | 41 | 31 | 55 | 30 | 31 | 58 | 33 | 47 | 35 | 30 | 32 | 32 | 58 | 20
F0 | C8 | 00 | 00 | 00 | 00 | 00 | 00 | 00 | 00 | C4 | 00 | 00 | 00 | 00 | C1 | 55
Note:. 1.A total of 15 bar codes are written to the address block 0xE0. EX:66A1U01X3G5022X

## Reference DOC
3. Reference
1 | PMBus_Specification_Part_II_Rev_1-2_20100906
2 | System Management Bus(SMBus)Specification V2.0

## bk
1. PMBus Commands list
Command Code | PMBus 1.2 Sepc
| Command Name | Required | Transaction Type | Data Format | No of Data Bytes | Default Value | Comments
0x00 | PAGE | yes | Read/Write Byte | N/A | 1 | 00h | support page0 and page1
0x01 | OPERATION | yes | Read/Write Byte | N/A | 1 | 80h | Only supports Immediate Off and ON, but does not support margin and sequencing.
0x02 | ON_OFF_CONFIG | yes | Read Byte | N/A | 1 | 1Fh
0x03 | CLEAR_FAULT | yes | Send Byte | N/A | 0 | N/A | Only clear the current page of the alarm, when page0 and page 1 of the alarm are cleared, SMB_Alert clear.
0x04 | PHASE | useless | Read/Write Byte | N/A | 1
0x05 | PAGE_PLUS_WRITE | useless | Block Write | N/A | Variable | N/A
0x06 | PAGE_PLUS_READ | useless | Block Write – Block Read Process Call | N/A | Variable | N/A
0x07 | Reserved | useless
0x08 | Reserved | useless
0x09 | Reserved | useless
0x0A | Reserved | useless
0x0B | Reserved | useless
0x0C | Reserved | useless
0x0D | Reserved | useless
0x0E | Reserved | useless
0x0F | Reserved | useless
0x10 | WRITE_PROTECT | yes | Read/Write Byte | N/A | 1 | 80h | Support 80h, 40h, 20h, 00h
0x11 | STORE_DEFAULT_ALL | yes | Send Byte | N/A | 0 | N/A | Support VOUT_COMMAND
0x12 | RESTORE_DEFAULT_ALL | useless | Send Byte |  | 0
0x13 | STORE_DEFAULT_CODE | useless | Write Byte |  | 1
0x14 | RESTORE_DEFAULT_CODE | useless | Write Byte |  | 1
0x15 | STORE_USER_ALL | useless | Send Byte |  | 0
0x16 | RESTORE_USER_ALL | useless | Send Byte |  | 0
0x17 | STORE_USER_CODE | useless | Write Byte |  | 1
0x18 | RESTORE_USER_CODE | useless | Write Byte |  | 1
0x19 | CAPABILITY | yes | Read Byte | N/A | 1 | 90h
0x1A | QUERY | yes | Block Write- Block Read Process Call |  | 1 |  | support page0 and page1
0x1B | SMBALERT_MASK | yes | Write Word/Block Write- Block Read Process Call | N/A | 2 |  | Both read and write require PEC, support page0 and page1
0x1C | Reserved | useless
0x1D | Reserved | useless
0x1E | Reserved | useless
0x1F | Reserved | useless
0x20 | VOUT_MODE | yes | Read Byte | N/A | 1 | 18h | page0 is 12V，page1 is 12Vsb， Mode is linear, N = -8。
0x21 | VOUT_COMMAND | yes | Read/Write Word | linear-16 | 2 | C80h | The default value is 12.50V, and MFR_VOUT_MAX and MFR_VOUT_MIN are upper and lower limits to prevent the setting error.
0x22 | VOUT_TRIM | useless | Read/Write Word |  | 2
0x23 | VOUT_CAL_OFFSET | useless | Read/Write Word |  | 2
0x24 | VOUT_MAX | useless | Read/Write Word |  | 2
0x25 | VOUT_MARGIN_HIGH | useless | Read/Write Word |  | 2
0x26 | VOUT_MARGIN_LOW | useless | Read/Write Word |  | 2
0x27 | VOUT_TRANSITION | useless | Read/Write Word |  | 2
0x28 | VOUT_DROOP Write | useless | Read/Write Word |  | 2
0x29 | VOUT_SCALE_LOOP | useless | Read/Write Word |  | 2
0x2A | VOUT_SCALE_MONITOR | useless | Read/Write Word |  | 2
0x2B | Reserved | useless
0x2C | Reserved | useless
0x2D | Reserved | useless
0x2E | Reserved | useless
0x2F | Reserved | useless
0x30 | COEFFICIENTS | useless | Block Write- Block Read Process Call |  | 5
0x31 | POUT_MAX | useless | Read/Write Word |  | 2
0x32 | MAX_DUTY | useless | Read/Write Word |  | 2
0x33 | FREQUENCY_SWITCH | useless | Read/Write Word |  | 2
0x34 | Reserved | useless
0x35 | VIN_ON | useless | Read/Write Word | Linear | 2
0x36 | VIN_OFF | useless | Read/Write Word | Linear | 2
0x37 | INTERLEAVE | useless | Read/Write Word |  | 2
0x38 | IOUT_CAL_GAIN | useless | Read/Write Word |  | 2
0x39 | IOUT_CAL_OFFSET | useless | Read/Write Word |  | 2
0x3A | FAN_CONFIG_1_2 | yes | Read Byte | N/A | 1 | 99h/90h | If only 1 FAN is preset to 90h; if the two fans is preset to 99h.
0x3B | FAN_COMMAND_1 | yes | Read/Write Word | Linear-11 | 2 | 0 | If there are two FANs, FAN_COMMAND_1 will also set the FAN1 and FAN2 speed; otherwise FAN_COMMAND_1 FAN1 only set the speed. If the value set manually is greater than the value automatically calculated by the PSU, it is updated to the manually set value, otherwise it is maintained as the automatically calculated value N = 0.
0x3C | FAN_COMMAND_2 | useless | Read/Write Word |  | 2
0x3D | FAN_CONFIG_3_4 | useless | Read/Write Byte | N/A | 1
0x3E | FAN_COMMAND_3 | useless | Read/Write Word |  | 2
0x3F | FAN_COMMAND_4 | useless | Read/Write Word |  | 2
0x40 | VOUT_OV_FAULT_LIMIT | yes | Read/Write Word | Linear-16 | 2 | D80h | Default is 13.5 Over 9-14V is illeage and set CML Bit6
0x41 | VOUT_OV_FAULT_RESPONSE | yes | Read Byte | N/A | 1 | C0h
0x42 | VOUT_OV_WARN_LIMIT | yes | Read/Write Word | Linear-16 | 2 | D33h | Default is 13.2 Over 9-14V is illeage and set CML Bit6
0x43 | VOUT_UV_WARN_LIMIT | yes | Read/Write Word | Linear-16 | 2 | B80h | Default is 11.5 Over 9-14V is illeage and set CML Bit6
0x44 | VOUT_UV_FAULT_LIMIT | useless | Read/Write Word | Linear-16 | 2
0x45 | VOUT_UV_FAULT_RESPONSE | useless | Read/Write Byte | N/A | 1
0x46 | IOUT_OC_FAULT_LIMIT | yes | Read/Write Word | Linear-11 | 2 | F370h | Default is 220A,Over 50-230A is illeage and set CML Bit6. N=-2
0x47 | IOUT_OC_FAULT_RESPONSE | yes | Read Byte | N/A | 1 | C0h
0x48 | IOUT_OC_LV_FAULT_LIMIT | useless | Read/Write Word | Linear | 2
0x49 | IOUT_OC_LV_FAULT_RESPONSE | useless | Read/Write Byte | N/A | 1
0x4A | IOUT_OC_WARN_LIMIT | yes | Read/Write Word | Linear-11 | 2 | F348h | Default is 210A Over 50-230A is illeage and set CML Bit6
0x4B | IOUT_UC_FAULT_LIMIT | useless | Read/Write Word | Linear | 2
0x4C | IOUT_UC_FAULT_RESPONSE | useless | Read/Write Byte | N/A | 1
0x4D | Reserved | useless
0x4E | Reserved | useless
0x4F | OT_FAULT_LIMIT | yes | Read/Write Word | Linear-11 | 2 | MFR defined(006Eh),(0043h) | 110 degrees Celsius, Page 0 is hotspot temperature，the value is the max of Primary side and Secondary side. 67 degrees Celsius, Page 1 is ambient temperature, Over 0-120 degrees Celsius is illeage and set CML Bit6. n=0
0x50 | OT_FAULT_RESPONSE | yes | Read Byte | N/A | 1 | B8h | Page 0 is hotspot page 1 is ambient Turn off output, if fault recovered, turn on output automatically.
0x51 | OT_WARN_LIMIT | yes | Read/Write Word | Linear-11 | 2 | MFR defined(0064h),(0037h) | 100 degrees Celsius, Page 0 is hotspot 55 degrees Celsius, Page 1 is ambient Over 0-120 degrees Celsius is illeage and set CML Bit6. n=0
0x52 | UT_WARN_LIMIT | useless | Read/Write Word |  | 2
0x53 | UT_FAULT_LIMIT | useless | Read/Write Word |  | 2
0x54 | UT_FAULT_RESPONSE | useless | Read/Write Byte | N/A | 1
0x55 | VIN_OV_FAULT_LIMIT | yes | Read/Write Word | Linear-11 | 2 | >= FA3Ah、FA62h | Page0 is AC，default >= 285 Page1 is DC，default >= 305 Voltage range is (MFR_VIN_MIN -30)~~(MFR_VIN_MAX+15)，otherwise set CML bit6 N is -1，otherwise set CML bit6
0x56 | VIN_OV_FAULT_RESPONSE | yes | Read Byte | N/A | 1 | B8h | Turn off PFC, if the fault recovered, turn on PFC automatically. Page0 is AC Page1 is DC
0x57 | VIN_OV_WARN_LIMIT | yes | Read/Write Word | Linear-11 | 2 | FA26h、FA58h | Page0 is AC，default >= 275 Page1 is DC，default >= 300 Voltage range is (MFR_VIN_MIN -30)~~(MFR_VIN_MAX+15)，otherwise set CML bit6 N is -1，otherwise set CML bit6
0x58 | VIN_UV_WARN_LIMIT | yes | Read/Write Word | Linear-11 | 2 | F95Ah、F96Eh | Page0 is AC，173VAC Page1 is DC，183VDC Voltage range is (MFR_VIN_MIN -30)~~(MFR_VIN_MAX+15)，otherwise set CML bit6 N is -1，otherwise set CML bit6
0x59 | VIN_UV_FAULT_LIMIT | yes | Read/Write Word | Linear-11 | 2 | <=F954h、F968h | Page0 is AC，default <=170 Page1 is DC，default <=180 Voltage range is (MFR_VIN_MIN -30)~~(MFR_VIN_MAX+15)，otherwise set CML bit6 N is -1，otherwise set CML bit6
0x5A | VIN_UV_FAULT_RESPONSE | yes | Read Byte | N/A | 1 | B8h | Turn off PFC, if the fault recovered, turn on PFC automatically. Page0 is AC Page1 is DC
0x5B | IIN_OC_FAULT_LIMIT | useless | Read/Write Word | Linear | 2
0x5C | IIN_OC_FAULT_RESPONSE | useless | Read/Write Byte | N/A | 1
0x5D | IIN_OC_WARN_LIMIT | useless | Read/Write Word | Linear | 2
0x5E | POWER_GOOD_ON | useless | Read/Write Word | Linear | 2
0x5F | POWER_GOOD_OFF | useless | Read/Write Word | Linear | 2
0x60 | TON_DELAY | useless | Read/Write Word |  | 2
0x61 | TON_RISE | useless | Read/Write Word |  | 2
0x62 | TON_MAX_FAULT | useless | Read/Write Word |  | 2
0x63 | TON_MAX_FAULT_RESPONSE | useless | Read/Write Byte | N/A | 1
0x64 | TOFF_DELAY | useless | Read/Write Word |  | 2
0x65 | TOFF_FALL | useless | Read/Write Word |  | 2
0x66 | TOFF_MAX_WARN_LIMIT | useless | Read/Write Word |  | 2
0x67 | Reserved | useless | Read/Write Byte |  | 2
0x68 | POUT_OP_FAULT_LIMIT | useless | Read/Write Word | Linear | 2
0x69 | POUT_OP_FAULT_RESPONSE | useless | Read/Write Byte | N/A | 1
0x6A | POUT_OP_WARN_LIMIT | useless | Read/Write Word |  | 2
0x6B | PIN_OP_WARN_LIMIT | useless | Read/Write Word |  | 2
0x6C | Reserved | useless
0x6D | Reserved | useless
0x6E | Reserved | useless
0x6F | Reserved | useless
0x70 | Reserved (Test Input Fuse A) | useless
0x71 | Reserved (Test Input Fuse B) | useless
0x72 | Reserved (Test Input OR-ing A) | useless
0x73 | Reserved (Test Input OR-ing B) | useless
0x74 | Reserved (Test Output OR-ing) | useless
0x75 | Reserved | useless
0x76 | Reserved | useless
0x77 | Reserved | useless
0x78 | STATUS_BYTE | useless | Read Byte | N/A | 1
0x79 | STATUS_WORD | yes | Read Word | N/A | 2 |  | supports page0 and 1
0x7A | STATUS_VOUT | yes | Read Byte | N/A | 1 |  | page0 is 12V1 page1 is 12Vsb
0x7B | STATUS_IOUT | yes | Read Byte | N/A | 1 |  | page0 is Iout page1 is Iout_sb
0x7C | STATUS_INPUT | yes | Read Byte | N/A | 1 |  | page0 is AC page1 is DC
0x7D | STATUS_TEMPERATURE | yes | Read Byte | N/A | 1 |  | page0 is hotspot page1 is ambient
0x7E | STATUS_CML | yes | Read Byte | N/A | 1 |  | support page0 and page1
0x7F | STATUS_OTHER | useless | Read Byte | N/A | 1
0x80 | STATUS_MFR_SPECIFIC | useless | Read Byte | N/A | 1
0x81 | STATUS_FANS_1_2 | yes | Read Byte | N/A | 1
0x82 | STATUS_FANS_3_4 | useless | Read Byte | N/A
0x83 | Reserved | useless
0x84 | Reserved | useless
0x85 | Reserved | useless
0x86 | READ_EIN | useless | Block Read |  | 5
0x87 | READ_EOUT | useless | Block Read |  | 5
0x88 | READ_VIN | yes | Read Word | Linear-16 | 2 |  | VIN_MODE + READ_VIN to get the real value
0x89 | READ_IIN | yes | Read Word | Linear-16 | 2 |  | IIN_MODE + READ_IIN to get the real value
0x8A | READ_VCAP | useless | Read Word | Linear-11 | 2
0x8B | READ_VOUT | yes | Read Word | Linear-16 | 2 |  | page0为12V1，page1为12Vsb， VOUT_MODE + READ_VOUT to get the real value。
0x8C | READ_IOUT | yes | Read Word | Linear-16 | 2 |  | IOUT_MODE + READ_IOUT to get the real value
0x8D | READ_TEMPERATURE_1 (Ambient) | yes | Read Word | Linear-11 | 2 |  | Ambient N is 0
0x8E | READ_TEMPERATURE_2 (Primary side) | yes | Read Word | Linear-11 | 2 |  | Primary side temperature N is 0
0x8F | READ_TEMPERATURE_3 (Secondary side) | yes | Read Word | Linear-11 | 2 |  | Secondary side temperature, N is 0
0x90 | READ_FAN_SPEED_1 | yes | Read Word | Linear-11 | 2 |  | Fan Speed Max(22000rpm),Min(500rpm)
0x91 | READ_FAN_SPEED_2 | yes | Read Word | Linear-11 | 2 |  | Fan Speed Max(22000rpm),Min(500rpm)
0x92 | READ_FAN_SPEED_3 | useless | Read Word | Linear-11 | 2
0x93 | READ_FAN_SPEED_4 | useless | Read Word | Linear-11 | 2
0x94 | READ_DUTY_CYCLE | useless | Read Word | Linear-11 | 2
0x95 | READ_FREQUENCY | yes | Read Word | Linear-11 | 2
0x96 | READ_POUT | yes | Read Word | Linear-16 | 2 |  | POUT_MODE + READ_POUT to get the real value。
0x97 | READ_PIN | yes | Read Word | Linear-16 | 2 |  | PIN_MODE + READ_PIN to get the real value
0x98 | PMBUS_REVISION | yes | Read Byte |  | 1 | 22h | Support PMBUS Revision V1.2。
0x99 | MFR_ID | yes | Block Read | ASCII | 8 |  | Manufacture ID. Unused byte is '/0'
0x9A | MFR_MODEL | yes | Block Read | ASCII | 16 |  | Manufacture model name. Unused byte is '/0'
0x9B | MFR_REVISION | yes | Block Read | ASCII | 8 |  | Manufacture HW version. Unused byte is '/0'
0x9C | MFR_LOCATION | yes | Block Read | ASCII | 16 |  | Manufacture location. Unused byte is '/0'
0x9D | MFR_DATE | yes | Block Read | ASCII | 8 |  | Manufacture date.YYMMDD or YYWW Unused byte is '/0'
0x9E | MFR_SERIAL | yes | Block Read | ASCII | 30 |  | Manufacture serial number. Unused byte is '/0'
0x9F | APP_PROFILE_SUPPORT | useless | Block Read |  | Variable
0xA0 | MFR_VIN_MIN | yes | Read Word | Linear-11 | 2 | 00B4h,00BEh | page0 is AC, 180VAC page1 is DC, 190VDC Manufacture defined
0xA1 | MFR_VIN_MAX | yes | Read Word | Linear-11 | 2 | 0108h,0122h | page0 is AC, 264VAC page1 is DC, 290VDC Manufacture defined
0xA2 | MFR_IIN_MAX | yes | Read Word | Linear-11 | 2 | D9D0h,DA20h | page0 is AC, 12.5A page1 is DC, 17A Manufacture defined
0xA3 | MFR_PIN_MAX | yes | Read Word | Linear-11 | 2 | 12B3h,12ADh | page0 is AC, 2764W page1 is DC, 2740W Manufacture defined
0xA4 | MFR_VOUT_MIN | yes | Read Word | Linear-16 | 2 | 0C20h | 12.125V for Spec.
0xA5 | MFR_VOUT_MAX | yes | Read Word | Linear-16 | 2 | 0CE0h | 12.875V for Spec.
0xA6 | MFR_IOUT_MAX | yes | Read Word | Linear-11 | 2 | F320h | 200A for Spec.
0xA7 | MFR_POUT_MAX | yes | Read Word | Linear-11 | 2 | 1271h | 2500W for Spec.
0xA8 | MFR_TAMBIENT_MAX | yes | Read Word | Linear-11 | 2 | 002Dh | 45 degrees Celsius for Spec.
0xA9 | MFR_TAMBIENT_MIN | yes | Read Word | Linear-11 | 2 | 0000h | 0 degrees Celsius for Spec.
0xAA | MFR_EFFICIENCY_LL | useless | Block Read |  | 14
0xAB | MFR_EFFICIENCY_HL | useless | Block Read |  | 14
0xAC | MFR_PIN_ACCURACY | useless | Read Byte |  | 1
0xAD | MFR_IC_DEVICE | useless | Block Read |  | Variable
0xAE | MFR_IC_DEVICE_REV | useless | Block Read |  | Variable
0xAF | Reserved | useless | Block Write/Read |  | Variable
0xB0 | FRU_Address_Offset | yes | Block Write/Read | N/A | 2 |  | 16 addresses are defined as a offset.
0xB1 | FRU_DATA | yes | Block Write/Read | N/A | 16 |  | Read 16 bytes of data.
0xB2 | USER_DATA_02 | useless | Block Write/Read |  | Variable
0xB3 | USER_DATA_03 | useless | Block Write/Read |  | Variable
0xB4 | USER_DATA_04 | useless | Block Write/Read |  | Variable
0xB5 | USER_DATA_05 | useless | Block Write/Read |  | Variable
0xB6 | USER_DATA_06 | useless | Block Write/Read |  | Variable
0xB7 | USER_DATA_07 | useless | Block Write/Read |  | Variable
0xB8 | USER_DATA_08 | useless | Block Write/Read |  | Variable
0xB9 | USER_DATA_09 | useless | Block Write/Read |  | Variable
0xBA | USER_DATA_10 | useless | Block Write/Read |  | Variable
0xBB | USER_DATA_11 | useless | Block Write/Read |  | Variable
0xBC | USER_DATA_12 | useless | Block Write/Read |  | Variable
0xBD | USER_DATA_13 | useless | Block Write/Read |  | Variable
0xBE | USER_DATA_14 | useless | Block Write/Read |  | Variable
0xBF | USER_DATA_15 | useless | Block Write/Read |  | Variable
0xC0 | MFR_MAX_TEMP_1 | useless | Read Word | Linear | 2
0xC1 | MFR_MAX_TEMP_2 | useless | Read Word | Linear | 2
0xC2 | MFR_MAX_TEMP_3 | useless | Read Word | Linear | 2
0xC3 | Reserved | useless
0xC4 | Reserved | useless
0xC5 | Reserved | useless
0xC6 | Reserved | useless
0xC7 | Reserved | useless
0xC8 | Reserved | useless
0xC9 | Reserved | useless
0xCA | Reserved | useless
0xCB | Reserved | useless
0xCC | Reserved | useless
0xCD | Reserved | useless
0xCE | Reserved | useless
0xCF | Reserved | useless
0xD0 | MFR_SPECIFIC_00 | yes | Block Read | ASCII | 8 |  | PS_FIRMWARE_REV, Firmware version. Example: [a]Full Revision : "040D6A00" [b]Bootloader : "04" [c]Primary side : "0D" [d]Secondary side : "6A00"
0xD1 | MFR_SPECIFIC_01 | yes | Read Word | N/A | 2 |  | PSU model N + N or N + 1 bit0 = 1, N + N bit0 = 0, N + 1
0xD2 | MFR_SPECIFIC_02 | yes | Block Write | ASCII | 20 |  | Reserved
0xD3 | MFR_SPECIFIC_03 | yes |  |  |  |  | Reserved
0xD4 | MFR_SPECIFIC_04 | yes | Read Byte | N/A | 1 | 1Bh | VIN_MODE，Mode is linear, N = -5。
0xD5 | MFR_SPECIFIC_05 | yes | Read Byte | N/A | 1 | 16h | IIN_MODE，Mode is linear, N = -10。
0xD6 | MFR_SPECIFIC_06 | yes | Read Byte | N/A | 1 | 00h | PIN_MODE，Mode is linear, N = 0。
0xD7 | MFR_SPECIFIC_07 | yes | Read Byte | N/A | 1 | 19h | IOUT_MODE，Mode is linear, N = -7。
0xD8 | MFR_SPECIFIC_08 | yes | Read Byte | N/A | 1 | 00h | POUT_MODE，Mode is linear, N = 0。
0xD9 | MFR_SPECIFIC_09 | yes |  |  |  |  | Reserved
0xDA | MFR_SPECIFIC_10 | yes |  |  |  |  | Reserved
0xDB | MFR_SPECIFIC_11 | useless | Write Byte | N/A | 1 |  | Reserved
0xDC | MFR_SPECIFIC_12 | useless | Read Byte | N/A | 1 |  | Reserved
0xDD | MFR_SPECIFIC_13 | yes |  |  |  |  | LOG_GENERAL
0xDE | MFR_SPECIFIC_14 | yes |  |  |  |  | LOG_INDEX
0xDF | MFR_SPECIFIC_15 | yes |  |  |  |  | LOG_CONTENT
0xE0 | MFR_SPECIFIC_16 | yes | Read/Write Byte | N/A | 1 | 00h | When this flag is 0x00, it is defined as disable the PSON function and PSU OFF. When this flag is 0x01, it is defined as the enable PSON function.
0xE1 | MFR_SPECIFIC_17 | useless
0xE2 | MFR_SPECIFIC_18 | useless
0xE3 | MFR_SPECIFIC_19 | useless
0xE4 | MFR_PAGE | yes | Read/Write Byte | N/A | 1 | FFh | When this data is 0xff, it is defined as Real-Time Data. When this data is 0x00 ~ 0x10, it is defined as fault events. Up to 17 black box events can be recorded.
0xE5 | MFR_POS_TOTAL | yes | Block Read | N/A | 4 |  | MFR_POS_TOTAL will respond with 4 bytes representing the total number of power on seconds the power supply has been turned on and delivering energy to the main output since it was manufactured in linear encoding following the PMBus specification for bit and byte order. The command is read only.
0xE6 | MFR_POS_LAST | yes | Block Read | N/A | 4 |  | MFR_POS_LAST will respond with 4 bytes representing the number of power on seconds the power supply has been turned on and delivering energy to the main output in linear encoding following the PMBus specification for bit and byte order. When the main output is not delivering energy, the PSU must hold the current value. The command is read only.
0xE7 | BMC_UNIX_TIMESTAMPS | yes | Block Write/Read | N/A | 4 |  | BMC_UNIX_TIMESTAMP command will respond with 4 bytes representing the current reported system time from the BMC in a linear encoding following the PMBus specification for bit and byte order. The command is read/write. Writing to this command will set the current BMC time, which the PSU is then responsible for incrementing with an internal RTC. After AC power on the timestamp should default to 0 and then increment with the internal RTC.
0xE8 | MFR_SPECIFIC_24 | useless
0xE9 | MFR_SPECIFIC_25 | useless
0xEA | MFR_SPECIFIC_26 | useless
0xEB | MFR_SPECIFIC_27 | useless
0xEC | MFR_SPECIFIC_28 | useless
0xED | MFR_SPECIFIC_29 | useless
0xEE | MFR_SPECIFIC_30 | useless
0xEF | MFR_SPECIFIC_31 | useless
0xF0 | MFR_SPECIFIC_32 | useless
0xF1 | MFR_SPECIFIC_33 | useless
0xF2 | MFR_SPECIFIC_34 | useless
0xF3 | MFR_SPECIFIC_35 | useless
0xF4 | MFR_SPECIFIC_36 | useless
0xF5 | MFR_SPECIFIC_37 | useless
0xF6 | MFR_SPECIFIC_38 | useless
0xF7 | MFR_SPECIFIC_39 | useless
0xF8 | MFR_SPECIFIC_40 | useless
0xF9 | MFR_SPECIFIC_41 | useless
0xFA | MFR_SPECIFIC_42 | useless
0xFB | MFR_SPECIFIC_43 | useless
0xFC | MFR_SPECIFIC_44 | useless
0xFD | MFR_SPECIFIC_45 | useless
0xFE | MFR_SPECIFIC_COMMAND EXT | useless
0xFF | PMBUS_COMMAND_EXT | useless